## Component List
Electronic Project Bill of Materials (BOM)
Item # | Component Name | Category | Quantity | Unit | Technical Specifications / Notes
1 | Arduino Uno R3 Development Board | Controller | 1 | Pcs | ATmega328P, USB interface
2 | Water Flow Sensor YF-S201 | Sensors | 1 | Pcs | 1-30L/min, 1/2" DN15, 5V-24V operation
3 | 370C-12 Micro Water Pump 12V | Actuators | 1 | Pcs | 12V DC, 1.5 LPM, 200 kPa pressure
4 | White Hose Pipe for Water Pump 12V | Accessories | 1 | Meter | Compatible with 370C pump outlet
5 | Solar Cell Panel (5.5V 220mA 110mmx80mm) | Power Supply | 1 | Pcs | Includes integrated LED indicator
6 | Li-ion Battery Pack 12V 1800mAh | Power Supply | 1 | Pcs | Rechargeable, with built-in BMS protection
7 | 3S 12.6V 2A 18650 Battery Charger Module | Power Supply | 1 | Pcs | USB Type-C input, synchronous buck charge
8 | XL6009 DC-DC Step-Up Converter Module | Power Supply | 1 | Pcs | 4A current limit, adjustable output
9 | LM7805 Positive Voltage Regulator 5V | Power Supply | 1 | Pcs | TO-220 package, 5V fixed output, 1.5A
10 | MG996R Servo Motor Tower Pro (180 Degree) | Actuators | 2 | Pcs | High torque, full metal aluminum gears
11 | Relay Module 5V (4 Channel) | Modules | 1 | Pcs | Active Low Trigger, status indicator LEDs
12 | LCD Display Module | Display | 1 | Pcs | Character display for telemetry/status visual output
13 | Photo Resistor Sensor LDR 5mm GL5528 | Sensors | 4 | Pcs | 8kΩ ~ 20kΩ light resistance, 3.4mm pitch
14 | Electrolytic Capacitor 330uF 50V | Passives | 3 | Pcs | Through-hole, filtration/decoupling
15 | Electrolytic Capacitor 470uF 50V | Passives | 3 | Pcs | Through-hole, filtration/decoupling
16 | Toggle/Push Buttons Switches | Accessories | 1 | Pack | Input/Control user switches
Total Items